## General Information
Supplementary Information
Date: | October 2019
Description: | The provided inventories have been modelled with the LCA Software GaBi and some of the inventories could only be provided as a courtesy of Thinkstep (GaBi Software-System v8.5.0.79 and Database for Life Cycle Engineering SP 35 1992-2018). In the following, a description of the modelling is provided. Please note that the provided data sets do not aim to represent the status-quo or the future in an accurate way. Instead, the scenarios provided should help to avoid scenario generation for each LCA study and in addition, the scenarios allow a comparison between technologies as they serve as a harmonized input. Four inventory data sets are provided: 1. Status-quo 2. Low decarbonized 3. High decarbonized 4. Full decarbonized The scenarios have been generated by applying a simple rule: first, the greenhouse gas emissions of the electricity grid mix are computed and then the other technologies are selected such that the lowest greenhouse gas emissions are always achieved for each input. The only exception is the CO2 supply, in highly or fully decarbonized scenarios, as fossil power plants will no longer be available as a CO2 source. Instead, it is assumed that a direct air capture process supplies the CO2. In the table 1, the selected technologies are listed. | Table 1 | Status quo | Low decarbonized | High decarbonized | Full decarbonized
|  | Hydrogen | Steam methane reforming | Alkaline electrolysis | Alkaline electrolysis | Alkaline electrolysis
|  | CO2 | Coal power plant | Coal power plant | Direct air capture | Direct air capture
|  | Heat | Natural gas vessel | Electrode vessel | Electrode vessel | Electrode vessel
|  | Natural gas (methane) | Natural gas | Natural gas | Methanation | Methanation

## Hydrogen
| Per kg hydrogen | Hydrogen today | Hydrogen low decarbonized | Hydrogen high decarbonized | Hydrogen full decarbonized
CML2001 - Jan. 2016 | Abiotic Depletion (ADP elements) [kg Sb eq.] | 8.5626e-07 | 2.1869e-05 | 2.7677e-05 | 2.8511e-05
| Abiotic Depletion (ADP fossil) [MJ] | 187.948 | 85.4413 | 33.6535 | 8.0569
| Acidification Potential (AP) [kg SO2 eq.] | 0.0055246 | 0.017355 | 0.01777 | 0.0027783
| Eutrophication Potential (EP) [kg Phosphate eq.] | 0.00055927 | 0.0024603 | 0.0020249 | 0.00022472
| Freshwater Aquatic Ecotoxicity Pot. (FAETP inf.) [kg DCB eq.] | 0.0026427 | 0.035925 | 0.035455 | 0.0067573
| Global Warming Potential (GWP 100 years) [kg CO2 eq.] | 10.8157 | 7.6165 | 2.1496 | 0.67118
| Global Warming Potential (GWP 100 years), excl biogenic carbon [kg CO2 eq.] | 10.8135 | 7.7094 | 3.1308 | 0.65919
| Human Toxicity Potential (HTP inf.) [kg DCB eq.] | 0.014952 | 0.71446 | 0.7472 | 0.29704
| Marine Aquatic Ecotoxicity Pot. (MAETP inf.) [kg DCB eq.] | 15.3259 | 3194.93 | 3539.09 | 128.985
| Ozone Layer Depletion Potential (ODP, steady state) [kg R11 eq.] | 6.0785e-13 | 6.0527e-10 | 6.0598e-10 | 5.5001e-10
| Photochem. Ozone Creation Potential (POCP) [kg Ethene eq.] | 0.0011543 | 0.0012894 | 0.00090919 | 0.00012516
| Terrestric Ecotoxicity Potential (TETP inf.) [kg DCB eq.] | 0.00017699 | 0.016434 | 0.016837 | 0.0043618
| Per kg hydrogen | Hydrogen today | Hydrogen low decarbonized | Hydrogen high decarbonized | Hydrogen full decarbonized
Impacts ILCD/PEF recommendation v1.09 | Acidification midpoint (v1.09) [Mole of H+ eq.] | 0.0067696 | 0.017236 | 0.013137 | 0.0032289
| Climate change midpoint, excl biogenic carbon (v1.09) [kg CO2 eq.] | 10.7102 | 7.67 | 3.1213 | 0.65761
| Climate change midpoint, incl biogenic carbon (v1.09) [kg CO2 eq.] | 10.7125 | 7.5771 | 2.14 | 0.66959
| Ecotoxicity freshwater midpoint (v1.09) [CTUe] | 0.083022 | 0.66025 | 0.66758 | 0.17513
| Eutrophication freshwater midpoint (v1.09) [kg P eq.] | 1.4042e-06 | 3.8655e-05 | 4.4385e-05 | 5.0878e-06
| Eutrophication marine midpoint (v1.09) [kg N eq.] | 0.0016123 | 0.0056288 | 0.004506 | 0.00055132
| Eutrophication terrestrial midpoint (v1.09) [Mole of N eq.] | 0.017533 | 0.053776 | 0.039837 | 0.0058936
| Human toxicity midpoint, cancer effects (v1.09) [CTUh] | 9.7159e-10 | 1.1745e-08 | 1.1144e-08 | 5.1339e-09
| Human toxicity midpoint, non-cancer effects (v1.09) [CTUh] | 6.0433e-09 | 4.3561e-07 | 4.3259e-07 | 6.7574e-08
| Ionizing radiation midpoint, human health (v1.09) [kBq U235 eq.] | 0.011109 | 4.2583 | 4.2101 | 0.024653
| Land use midpoint (v1.09) [kg C deficit eq.] | 0.12141 | 11.7535 | 13.8075 | 0.19774
| Ozone depletion midpoint (v1.09) [kg CFC-11 eq.] | 6.1015e-13 | 6.0655e-10 | 6.0753e-10 | 5.522e-10
| Particulate matter/Respiratory inorganics midpoint (v1.09) [kg PM2.5 eq.] | 0.0002347 | 0.00077844 | 0.00067741 | 0.00036323
| Photochemical ozone formation midpoint, human health (v1.09) [kg NMVOC eq.] | 0.0061082 | 0.013483 | 0.0097535 | 0.0015929
| Resource depletion water, midpoint (v1.09) [m³ eq.] | -0.02767 | 1.9698 | 1.7722 | 0.021826
| Resource depletion, mineral, fossils and renewables, midpoint (v1.09) [kg Sb eq.] | 3.4803e-06 | 0.00012593 | 0.00014561 | 8.5538e-05
| Per kg hydrogen | Hydrogen today | Hydrogen low decarbonized | Hydrogen high decarbonized | Hydrogen full decarbonized
TRACI 2.1 | Acidification [kg SO2 eq.] | 0.0057936 | 0.01947 | 0.020104 | 0.0027164
| Ecotoxicity (recommended) [CTUe] | 0.073592 | 0.37881 | 0.38522 | 0.11605
| Eutrophication [kg N eq.] | 0.0002329 | 0.0023416 | 0.0022253 | 0.00015813
| Global Warming Air, excl. biogenic carbon [kg CO2 eq.] | 10.7096 | 7.6642 | 3.115 | 0.65662
| Global Warming Air, incl. biogenic carbon [kg CO2 eq.] | 10.7118 | 7.5712 | 2.1338 | 0.66861
| Human Health Particulate Air [kg PM2.5 eq.] | 0.00025491 | 0.0012523 | 0.0011383 | 0.00048863
| Human toxicity, cancer (recommended) [CTUh] | 9.3964e-11 | 3.8642e-09 | 3.5046e-09 | 9.0356e-10
| Human toxicity, non-canc. (recommended) [CTUh] | 6.0454e-09 | 4.3558e-07 | 4.326e-07 | 6.766e-08
| Ozone Depletion Air [kg CFC 11 eq.] | 6.3853e-13 | 6.6274e-10 | 6.6353e-10 | 6.0731e-10
| Resources, Fossil fuels [MJ surplus energy] | 28.0664 | 9.0092 | 3.5573 | 0.80834
| Smog Air [kg O3 eq.] | 0.10515 | 0.28948 | 0.20764 | 0.030185

## Carbon dioxide
| Per kg CO2 | CO2 today | CO2 low decarbonized | CO2 high decarbonized | Co2 full decarbonized
CML2001 - Jan. 2016 | Abiotic Depletion (ADP elements) [kg Sb eq.] | 6.0189e-08 | 1.4226e-07 | 8.4701e-07 | 8.7335e-07
| Abiotic Depletion (ADP fossil) [MJ] | 1.6058 | 0.56858 | 1.0147 | 0.20569
| Acidification Potential (AP) [kg SO2 eq.] | 0.00042992 | 0.00010916 | 0.00052217 | 4.8329e-05
| Eutrophication Potential (EP) [kg Phosphate eq.] | 3.89e-05 | 1.6313e-05 | 6.2315e-05 | 5.4151e-06
| Freshwater Aquatic Ecotoxicity Pot. (FAETP inf.) [kg DCB eq.] | 0.00030117 | 0.00022229 | 0.0010218 | 0.00011474
| Global Warming Potential (GWP 100 years) [kg CO2 eq.] | -0.84911 | -0.94921 | -0.93593 | -0.98266
| Global Warming Potential (GWP 100 years), excl biogenic carbon [kg CO2 eq.] | 0.15105 | 0.051456 | 0.095251 | 0.017128
| Human Toxicity Potential (HTP inf.) [kg DCB eq.] | 0.0068658 | 0.0044644 | 0.021855 | 0.0076265
| Marine Aquatic Ecotoxicity Pot. (MAETP inf.) [kg DCB eq.] | 17.1795 | 21.5192 | 111.233 | 3.4487
| Ozone Layer Depletion Potential (ODP, steady state) [kg R11 eq.] | 6.6793e-12 | 4.0497e-13 | 1.9111e-12 | 1.4197e-13
| Photochem. Ozone Creation Potential (POCP) [kg Ethene eq.] | 2.7438e-05 | 8.3e-06 | 2.6691e-05 | 1.9095e-06
| Terrestric Ecotoxicity Potential (TETP inf.) [kg DCB eq.] | 0.00010636 | 0.00010724 | 0.00051287 | 0.00011856
| Per kg CO2 | CO2 today | CO2 low decarbonized | CO2 high decarbonized | Co2 full decarbonized
Impacts ILCD/PEF recommendation v1.09 | Acidification midpoint (v1.09) [Mole of H+ eq.] | 0.00047951 | 0.00010744 | 0.00037149 | 5.8337e-05
| Climate change midpoint, excl biogenic carbon (v1.09) [kg CO2 eq.] | 0.15054 | 0.051193 | 0.094964 | 0.017095
| Climate change midpoint, incl biogenic carbon (v1.09) [kg CO2 eq.] | -0.84962 | -0.94947 | -0.93622 | -0.9827
| Ecotoxicity freshwater midpoint (v1.09) [CTUe] | 0.0044879 | 0.004091 | 0.01931 | 0.003745
| Eutrophication freshwater midpoint (v1.09) [kg P eq.] | 3.6665e-07 | 2.3597e-07 | 1.2816e-06 | 3.9482e-08
| Eutrophication marine midpoint (v1.09) [kg N eq.] | 9.3105e-05 | 3.7479e-05 | 0.0001393 | 1.43e-05
| Eutrophication terrestrial midpoint (v1.09) [Mole of N eq.] | 0.00094691 | 0.00035702 | 0.0012244 | 0.00015155
| Human toxicity midpoint, cancer effects (v1.09) [CTUh] | 1.1829e-10 | 7.1729e-11 | 3.1551e-10 | 1.2555e-10
| Human toxicity midpoint, non-cancer effects (v1.09) [CTUh] | 4.7805e-10 | 2.9014e-09 | 1.3435e-08 | 1.8982e-09
| Ionizing radiation midpoint, human health (v1.09) [kBq U235 eq.] | 0.065852 | 0.028807 | 0.13282 | 0.00052562
| Land use midpoint (v1.09) [kg C deficit eq.] | 0.091719 | 0.07941 | 0.43525 | 0.0050831
| Ozone depletion midpoint (v1.09) [kg CFC-11 eq.] | 6.6812e-12 | 4.1124e-13 | 1.9487e-12 | 2.0013e-13
| Particulate matter/Respiratory inorganics midpoint (v1.09) [kg PM2.5 eq.] | 2.2247e-05 | 4.689e-06 | 1.8674e-05 | 8.744e-06
| Photochemical ozone formation midpoint, human health (v1.09) [kg NMVOC eq.] | 0.0002492 | 8.9144e-05 | 0.00029786 | 3.9924e-05
| Resource depletion water, midpoint (v1.09) [m³ eq.] | 0.0099276 | 0.01331 | 0.055829 | 0.0005037
| Resource depletion, mineral, fossils and renewables, midpoint (v1.09) [kg Sb eq.] | 5.8322e-07 | 7.9374e-07 | 4.3237e-06 | 2.4248e-06
| Per kg CO2 | CO2 today | CO2 low decarbonized | CO2 high decarbonized | Co2 full decarbonized
TRACI 2.1 | Acidification [kg SO2 eq.] | 0.00043264 | 0.00012449 | 0.00060061 | 5.1042e-05
| Ecotoxicity (recommended) [CTUe] | 0.0016942 | 0.0022827 | 0.010848 | 0.0023399
| Eutrophication [kg N eq.] | 3.0652e-05 | 1.5488e-05 | 6.8551e-05 | 3.214e-06
| Global Warming Air, excl. biogenic carbon [kg CO2 eq.] | 0.15036 | 0.051154 | 0.094771 | 0.017067
| Global Warming Air, incl. biogenic carbon [kg CO2 eq.] | -0.84979 | -0.94951 | -0.93641 | -0.98272
| Human Health Particulate Air [kg PM2.5 eq.] | 3.1629e-05 | 7.626e-06 | 3.1961e-05 | 1.1427e-05
| Human toxicity, cancer (recommended) [CTUh] | 3.7924e-11 | 2.3063e-11 | 9.6188e-11 | 1.3976e-11
| Human toxicity, non-canc. (recommended) [CTUh] | 4.7436e-10 | 2.9e-09 | 1.343e-08 | 1.8955e-09
| Ozone Depletion Air [kg CFC 11 eq.] | 7.0683e-12 | 4.0771e-13 | 1.9262e-12 | 1.4936e-13
| Resources, Fossil fuels [MJ surplus energy] | 0.090201 | 0.059914 | 0.10709 | 0.020204
| Smog Air [kg O3 eq.] | 0.0053352 | 0.0019242 | 0.0063866 | 0.00077775

## Heat
| Per MJ Heat | Heat today | Heat low decarbonized | Heat high decarbonized | Heat full decarbonized
CML2001 - Jan. 2016 | Abiotic Depletion (ADP elements) [kg Sb eq.] | 3.2911e-09 | 1.2244e-07 | 1.5632e-07 | 1.6118e-07
| Abiotic Depletion (ADP fossil) [MJ] | 1.1076 | 0.48935 | 0.18727 | 0.03796
| Acidification Potential (AP) [kg SO2 eq.] | 4.4058e-05 | 9.3949e-05 | 9.6367e-05 | 8.9192e-06
| Eutrophication Potential (EP) [kg Phosphate eq.] | 6.6856e-06 | 1.404e-05 | 1.15e-05 | 9.9935e-07
| Freshwater Aquatic Ecotoxicity Pot. (FAETP inf.) [kg DCB eq.] | 2.0609e-05 | 0.00019131 | 0.00018857 | 2.1175e-05
| Global Warming Potential (GWP 100 years) [kg CO2 eq.] | 0.06872 | 0.043713 | 0.011823 | 0.0031996
| Global Warming Potential (GWP 100 years), excl biogenic carbon [kg CO2 eq.] | 0.068729 | 0.044286 | 0.017579 | 0.003161
| Human Toxicity Potential (HTP inf.) [kg DCB eq.] | 0.00048302 | 0.0038424 | 0.0040333 | 0.0014075
| Marine Aquatic Ecotoxicity Pot. (MAETP inf.) [kg DCB eq.] | 0.21358 | 18.5206 | 20.5281 | 0.63645
| Ozone Layer Depletion Potential (ODP, steady state) [kg R11 eq.] | 7.3373e-14 | 3.4854e-13 | 3.527e-13 | 2.62e-14
| Photochem. Ozone Creation Potential (POCP) [kg Ethene eq.] | 8.4344e-06 | 7.1435e-06 | 4.9258e-06 | 3.524e-07
| Terrestric Ecotoxicity Potential (TETP inf.) [kg DCB eq.] | 2.344e-06 | 9.2297e-05 | 9.465e-05 | 2.188e-05
| Per MJ Heat | Heat today | Heat low decarbonized | Heat high decarbonized | Heat full decarbonized
Impacts ILCD/PEF recommendation v1.09 | Acidification midpoint (v1.09) [Mole of H+ eq.] | 5.7177e-05 | 9.2469e-05 | 6.8559e-05 | 1.0766e-05
| Climate change midpoint, excl biogenic carbon (v1.09) [kg CO2 eq.] | 0.068185 | 0.044059 | 0.017526 | 0.0031548
| Climate change midpoint, incl biogenic carbon (v1.09) [kg CO2 eq.] | 0.068176 | 0.043486 | 0.01177 | 0.0031934
| Ecotoxicity freshwater midpoint (v1.09) [CTUe] | 0.0004997 | 0.0035209 | 0.0035637 | 0.00069114
| Eutrophication freshwater midpoint (v1.09) [kg P eq.] | 5.0688e-09 | 2.0309e-07 | 2.3651e-07 | 7.2863e-09
| Eutrophication marine midpoint (v1.09) [kg N eq.] | 1.8845e-05 | 3.2257e-05 | 2.5707e-05 | 2.639e-06
| Eutrophication terrestrial midpoint (v1.09) [Mole of N eq.] | 0.00020782 | 0.00030727 | 0.00022597 | 2.797e-05
| Human toxicity midpoint, cancer effects (v1.09) [CTUh] | 1.2187e-11 | 6.1734e-11 | 5.8227e-11 | 2.317e-11
| Human toxicity midpoint, non-cancer effects (v1.09) [CTUh] | 4.8048e-11 | 2.4971e-09 | 2.4795e-09 | 3.5031e-10
| Ionizing radiation midpoint, human health (v1.09) [kBq U235 eq.] | 0.00080406 | 0.024793 | 0.024511 | 9.7004e-05
| Land use midpoint (v1.09) [kg C deficit eq.] | 0.0011917 | 0.068345 | 0.080326 | 0.00093808
| Ozone depletion midpoint (v1.09) [kg CFC-11 eq.] | 7.3395e-14 | 3.5394e-13 | 3.5963e-13 | 3.6934e-14
| Particulate matter/Respiratory inorganics midpoint (v1.09) [kg PM2.5 eq.] | 2.359e-06 | 4.0357e-06 | 3.4464e-06 | 1.6137e-06
| Photochemical ozone formation midpoint, human health (v1.09) [kg NMVOC eq.] | 6.1274e-05 | 7.6722e-05 | 5.497e-05 | 7.368e-06
| Resource depletion water, midpoint (v1.09) [m³ eq.] | 0.00011338 | 0.011456 | 0.010303 | 9.2959e-05
| Resource depletion, mineral, fossils and renewables, midpoint (v1.09) [kg Sb eq.] | 2.3654e-08 | 6.8314e-07 | 7.9793e-07 | 4.475e-07
| Per MJ Heat | Heat today | Heat low decarbonized | Heat high decarbonized | Heat full decarbonized
TRACI 2.1 | Acidification [kg SO2 eq.] | 5.0708e-05 | 0.00010715 | 0.00011084 | 9.4199e-06
| Ecotoxicity (recommended) [CTUe] | 0.00040874 | 0.0019646 | 0.002002 | 0.00043183
| Eutrophication [kg N eq.] | 2.4961e-06 | 1.333e-05 | 1.2651e-05 | 5.9315e-07
| Global Warming Air, excl. biogenic carbon [kg CO2 eq.] | 0.068181 | 0.044026 | 0.01749 | 0.0031497
| Global Warming Air, incl. biogenic carbon [kg CO2 eq.] | 0.068172 | 0.043452 | 0.011735 | 0.0031882
| Human Health Particulate Air [kg PM2.5 eq.] | 2.5211e-06 | 6.5634e-06 | 5.8983e-06 | 2.1088e-06
| Human toxicity, cancer (recommended) [CTUh] | 6.306e-12 | 1.9849e-11 | 1.7752e-11 | 2.5792e-12
| Human toxicity, non-canc. (recommended) [CTUh] | 4.8001e-11 | 2.4959e-09 | 2.4786e-09 | 3.4982e-10
| Ozone Depletion Air [kg CFC 11 eq.] | 7.7613e-14 | 3.509e-13 | 3.5549e-13 | 2.7564e-14
| Resources, Fossil fuels [MJ surplus energy] | 0.16439 | 0.051565 | 0.019763 | 0.0037286
| Smog Air [kg O3 eq.] | 0.0012167 | 0.0016561 | 0.0011787 | 0.00014353

## Electricity
| Per MJ electricity | Electricity Today | Electricity Low Decarbonized | Electricity High Decarbonized | Electricity Full Decarbonized
CML2001 - Jan. 2016 | Abiotic Depletion (ADP elements) [kg Sb eq.] | 4.9336e-08 | 1.1661e-07 | 1.4887e-07 | 1.535e-07
| Abiotic Depletion (ADP fossil) [MJ] | 1.3162 | 0.46605 | 0.17835 | 0.036152
| Acidification Potential (AP) [kg SO2 eq.] | 0.00035239 | 8.9475e-05 | 9.1778e-05 | 8.4944e-06
| Eutrophication Potential (EP) [kg Phosphate eq.] | 3.1886e-05 | 1.3371e-05 | 1.0953e-05 | 9.5177e-07
| Freshwater Aquatic Ecotoxicity Pot. (FAETP inf.) [kg DCB eq.] | 0.00024686 | 0.0001822 | 0.00017959 | 2.0166e-05
| Global Warming Potential (GWP 100 years) [kg CO2 eq.] | 0.12368 | 0.041631 | 0.01126 | 0.0030472
| Global Warming Potential (GWP 100 years), excl biogenic carbon [kg CO2 eq.] | 0.12381 | 0.042177 | 0.016741 | 0.0030105
| Human Toxicity Potential (HTP inf.) [kg DCB eq.] | 0.0056277 | 0.0036594 | 0.0038413 | 0.0013404
| Marine Aquatic Ecotoxicity Pot. (MAETP inf.) [kg DCB eq.] | 14.0815 | 17.6387 | 19.5506 | 0.60614
| Ozone Layer Depletion Potential (ODP, steady state) [kg R11 eq.] | 5.4748e-12 | 3.3195e-13 | 3.359e-13 | 2.4952e-14
| Photochem. Ozone Creation Potential (POCP) [kg Ethene eq.] | 2.249e-05 | 6.8033e-06 | 4.6912e-06 | 3.3562e-07
| Terrestric Ecotoxicity Potential (TETP inf.) [kg DCB eq.] | 8.7177e-05 | 8.7902e-05 | 9.0142e-05 | 2.0838e-05
| Per MJ electricity | Electricity Today | Electricity Low Decarbonized | Electricity High Decarbonized | Electricity Full Decarbonized
Impacts ILCD/PEF recommendation v1.09 | Acidification midpoint (v1.09) [Mole of H+ eq.] | 0.00039304 | 8.8066e-05 | 6.5294e-05 | 1.0253e-05
| Climate change midpoint, excl biogenic carbon (v1.09) [kg CO2 eq.] | 0.12339 | 0.041961 | 0.016691 | 0.0030046
| Climate change midpoint, incl biogenic carbon (v1.09) [kg CO2 eq.] | 0.12326 | 0.041415 | 0.01121 | 0.0030413
| Ecotoxicity freshwater midpoint (v1.09) [CTUe] | 0.0036786 | 0.0033532 | 0.003394 | 0.00065823
| Eutrophication freshwater midpoint (v1.09) [kg P eq.] | 3.0053e-07 | 1.9342e-07 | 2.2525e-07 | 6.9394e-09
| Eutrophication marine midpoint (v1.09) [kg N eq.] | 7.6316e-05 | 3.0721e-05 | 2.4483e-05 | 2.5133e-06
| Eutrophication terrestrial midpoint (v1.09) [Mole of N eq.] | 0.00077616 | 0.00029264 | 0.00021521 | 2.6638e-05
| Human toxicity midpoint, cancer effects (v1.09) [CTUh] | 9.6961e-11 | 5.8794e-11 | 5.5455e-11 | 2.2067e-11
| Human toxicity midpoint, non-cancer effects (v1.09) [CTUh] | 3.9185e-10 | 2.3782e-09 | 2.3614e-09 | 3.3363e-10
| Ionizing radiation midpoint, human health (v1.09) [kBq U235 eq.] | 0.053977 | 0.023612 | 0.023344 | 9.2384e-05
| Land use midpoint (v1.09) [kg C deficit eq.] | 0.075179 | 0.06509 | 0.076501 | 0.00089341
| Ozone depletion midpoint (v1.09) [kg CFC-11 eq.] | 5.4764e-12 | 3.3708e-13 | 3.4251e-13 | 3.5175e-14
| Particulate matter/Respiratory inorganics midpoint (v1.09) [kg PM2.5 eq.] | 1.8235e-05 | 3.8435e-06 | 3.2823e-06 | 1.5369e-06
| Photochemical ozone formation midpoint, human health (v1.09) [kg NMVOC eq.] | 0.00020426 | 7.3069e-05 | 5.2352e-05 | 7.0171e-06
| Resource depletion water, midpoint (v1.09) [m³ eq.] | 0.0081373 | 0.01091 | 0.0098126 | 8.8532e-05
| Resource depletion, mineral, fossils and renewables, midpoint (v1.09) [kg Sb eq.] | 4.7805e-07 | 6.5061e-07 | 7.5994e-07 | 4.2619e-07
| Per MJ electricity | Electricity Today | Electricity Low Decarbonized | Electricity High Decarbonized | Electricity Full Decarbonized
TRACI 2.1 | Acidification [kg SO2 eq.] | 0.00035462 | 0.00010204 | 0.00010556 | 8.9713e-06
| Ecotoxicity (recommended) [CTUe] | 0.0013887 | 0.001871 | 0.0019066 | 0.00041127
| Eutrophication [kg N eq.] | 2.5124e-05 | 1.2695e-05 | 1.2049e-05 | 5.6491e-07
| Global Warming Air, excl. biogenic carbon [kg CO2 eq.] | 0.12325 | 0.041929 | 0.016657 | 0.0029997
| Global Warming Air, incl. biogenic carbon [kg CO2 eq.] | 0.12312 | 0.041383 | 0.011176 | 0.0030364
| Human Health Particulate Air [kg PM2.5 eq.] | 2.5926e-05 | 6.2508e-06 | 5.6174e-06 | 2.0084e-06
| Human toxicity, cancer (recommended) [CTUh] | 3.1085e-11 | 1.8904e-11 | 1.6906e-11 | 2.4564e-12
| Human toxicity, non-canc. (recommended) [CTUh] | 3.8882e-10 | 2.3771e-09 | 2.3606e-09 | 3.3316e-10
| Ozone Depletion Air [kg CFC 11 eq.] | 5.7937e-12 | 3.3419e-13 | 3.3856e-13 | 2.6251e-14
| Resources, Fossil fuels [MJ surplus energy] | 0.073935 | 0.04911 | 0.018822 | 0.0035511
| Smog Air [kg O3 eq.] | 0.0043731 | 0.0015772 | 0.0011225 | 0.0001367

## Natural gas(Methane)
| Per kg Natural gas (Methane) | Natural Gas Supply EU | Synth. Methane low decarbonized | Synth. Methane high decarbonized | Synth. Methane full decarbonized
CML2001 - Jan. 2016 | Abiotic Depletion (ADP elements) [kg Sb eq.] | 1.2348e-07 | 1.2348e-07 | 1.6809e-05 | 1.7318e-05
| Abiotic Depletion (ADP fossil) [MJ] | 49.2697 | 49.2697 | 20.3908 | 4.7645
| Acidification Potential (AP) [kg SO2 eq.] | 0.0011297 | 0.0011297 | 0.010724 | 0.0015718
| Eutrophication Potential (EP) [kg Phosphate eq.] | 9.2108e-05 | 9.2108e-05 | 0.0012309 | 0.00013187
| Freshwater Aquatic Ecotoxicity Pot. (FAETP inf.) [kg DCB eq.] | 0.00063124 | 0.00063124 | 0.021334 | 0.0038141
| Global Warming Potential (GWP 100 years) [kg CO2 eq.] | 0.47619 | 0.47619 | -1.4419 | -2.3445
| Global Warming Potential (GWP 100 years), excl biogenic carbon [kg CO2 eq.] | 0.47654 | 0.47654 | 2.0968 | 0.58795
| Human Toxicity Potential (HTP inf.) [kg DCB eq.] | 0.0043729 | 0.0043729 | 0.45061 | 0.17579
| Marine Aquatic Ecotoxicity Pot. (MAETP inf.) [kg DCB eq.] | 3.665 | 3.665 | 2158.59 | 76.7662
| Ozone Layer Depletion Potential (ODP, steady state) [kg R11 eq.] | 1.6801e-12 | 1.6801e-12 | 3.1567e-10 | 2.815e-10
| Photochem. Ozone Creation Potential (POCP) [kg Ethene eq.] | 0.00025132 | 0.00025132 | 0.00054861 | 6.9966e-05
| Terrestric Ecotoxicity Potential (TETP inf.) [kg DCB eq.] | 4.6044e-05 | 4.6044e-05 | 0.010218 | 0.002602
| Per kg Natural gas (Methane) | Natural Gas Supply EU | Synth. Methane low decarbonized | Synth. Methane high decarbonized | Synth. Methane full decarbonized
Impacts ILCD/PEF recommendation v1.09 | Acidification midpoint (v1.09) [Mole of H+ eq.] | 0.0013482 | 0.0013482 | 0.007882 | 0.0018336
| Climate change midpoint, excl biogenic carbon (v1.09) [kg CO2 eq.] | 0.45429 | 0.45429 | 2.0911 | 0.58703
| Climate change midpoint, incl biogenic carbon (v1.09) [kg CO2 eq.] | 0.45393 | 0.45393 | -1.4477 | -2.3454
| Ecotoxicity freshwater midpoint (v1.09) [CTUe] | 0.019064 | 0.019064 | 0.40192 | 0.10128
| Eutrophication freshwater midpoint (v1.09) [kg P eq.] | 1.0485e-07 | 1.0485e-07 | 2.6714e-05 | 2.7241e-06
| Eutrophication marine midpoint (v1.09) [kg N eq.] | 0.0002631 | 0.0002631 | 0.002741 | 0.00032673
| Eutrophication terrestrial midpoint (v1.09) [Mole of N eq.] | 0.0028655 | 0.0028655 | 0.024211 | 0.0034887
| Human toxicity midpoint, cancer effects (v1.09) [CTUh] | 2.5019e-10 | 2.5019e-10 | 6.6876e-09 | 3.0186e-09
| Human toxicity midpoint, non-cancer effects (v1.09) [CTUh] | 1.5949e-09 | 1.5949e-09 | 2.6334e-07 | 4.0505e-08
| Ionizing radiation midpoint, human health (v1.09) [kBq U235 eq.] | 0.0089651 | 0.0089651 | 2.5694 | 0.014252
| Land use midpoint (v1.09) [kg C deficit eq.] | 0.02458 | 0.02458 | 8.4256 | 0.11704
| Ozone depletion midpoint (v1.09) [kg CFC-11 eq.] | 1.6804e-12 | 1.6804e-12 | 3.1657e-10 | 2.828e-10
| Particulate matter/Respiratory inorganics midpoint (v1.09) [kg PM2.5 eq.] | 6.1687e-05 | 6.1687e-05 | 0.00040493 | 0.00021313
| Photochemical ozone formation midpoint, human health (v1.09) [kg NMVOC eq.] | 0.0011444 | 0.0011444 | 0.0059216 | 0.00093965
| Resource depletion water, midpoint (v1.09) [m³ eq.] | 0.0015722 | 0.0015722 | 1.0813 | 0.012739
| Resource depletion, mineral, fossils and renewables, midpoint (v1.09) [kg Sb eq.] | 8.3475e-07 | 8.3475e-07 | 8.8018e-05 | 5.1342e-05
| Per kg Natural gas (Methane) | Natural Gas Supply EU | Synth. Methane low decarbonized | Synth. Methane high decarbonized | Synth. Methane full decarbonized
TRACI 2.1 | Acidification [kg SO2 eq.] | 0.0011372 | 0.0011372 | 0.012163 | 0.0015487
| Ecotoxicity (recommended) [CTUe] | 0.016111 | 0.016111 | 0.23099 | 0.066664
| Eutrophication [kg N eq.] | 3.6768e-05 | 3.6768e-05 | 0.0013529 | 9.0919e-05
| Global Warming Air, excl. biogenic carbon [kg CO2 eq.] | 0.45415 | 0.45415 | 2.0873 | 0.58644
| Global Warming Air, incl. biogenic carbon [kg CO2 eq.] | 0.4538 | 0.4538 | -1.4515 | -2.346
| Human Health Particulate Air [kg PM2.5 eq.] | 6.4073e-05 | 6.4073e-05 | 0.00068226 | 0.00028565
| Human toxicity, cancer (recommended) [CTUh] | 2.3729e-11 | 2.3729e-11 | 2.0936e-09 | 5.057e-10
| Human toxicity, non-canc. (recommended) [CTUh] | 1.594e-09 | 1.594e-09 | 2.6333e-07 | 4.054e-08
| Ozone Depletion Air [kg CFC 11 eq.] | 1.7825e-12 | 1.7825e-12 | 3.4512e-10 | 3.108e-10
| Resources, Fossil fuels [MJ surplus energy] | 7.3639 | 7.3639 | 2.1548 | 0.47665
| Smog Air [kg O3 eq.] | 0.017481 | 0.017481 | 0.12621 | 0.017872